## Sheet1
1. Place precision thermometer and module temperature sensor in to one place to avoid (minimize ) temperature differences.
2. Measure temperature at least two points.
Real Teperature mesured with precision termometer | ADC value (See test window in configuration software)
0 | 792
36.5 | 897.31
3. Write new coefficients from excel graph to the temperature calibration fields
| Example: | X=0.3466
Y=-274.5